## Wang&Chung2008CES
Wang K Y, Chung T S, Gryta M. Chem. Eng. Sci., 2008, 63: 2587-2594
Membrane specifications
Type |  | Hollow fiber
Main content |  | PVDF
Active layer |  | Outside the fiber
Membrane area | cm2 | 150
Length | cm | 20
Number of fibers
OD of fibers | um | 820
ID of fibers | um | 600
Thickness of active layer | nm | 10
Porosity
PVDF/NMP/EG | % | 73.8
PVDF/NMP | % | 68.5
Contact angle |  | 112
Effective pore size | um | 0.15-0.18
Module specifications
Housing ID | in ca. | 0.375
Packing density | % | 48
Hot feed side at |  | Shell side
Flow pattern |  | Co-current
Operating conditions
Feed concentration | wt% (NaCl) | 3.5
Feed side
Inlet flowrate | m/s | 1.6
Inlet temperatures | C | 79.3 | 70.2 | 59.8 | 49.5 | 40
| K | 352.45 | 343.35 | 332.95 | 322.65 | 313.15
Permeate side
Inlet flowrate | m/s | 0.8
Inlet temperatures | C | 17.5 | 17.5 | 17.5 | 17.5 | 17.5
| K | 290.65 | 290.65 | 290.65 | 290.65 | 290.65
Performances
Permeation flux | kg/m2-h | 41.5 | 30.8 | 19.9 | 11.5 | 6.2
| kg/m2-s | 0.011528 | 0.0085556 | 0.0055278 | 0.0031944 | 0.0017222
Feed-side outlet temperature | C | 39 | 67.2 | 57.4 | 48 | 39
Permeate-side outlet temperature | C | 37 | 31 | 26.1 | 20.2 | 14.5
Note on C6: Guoqiang GUAN: Other options are inside the fibers and symmetry
Note on C14: Guoqiang GUAN: Based on the specific gravity of PVDF of 1.77
Note on C16: Guoqiang GUAN: 112 \pm 3 \degree
Note on C34: Guoqiang GUAN: 41.5 \pm 1.2
Note on D34: Guoqiang GUAN: 30.8 \pm 1.0
Note on E34: Guoqiang GUAN: 19.9 \pm 1.0
Note on F34: Guoqiang GUAN: 11.5 \pm 0.7
Note on G34: Guoqiang GUAN: 6.2 \pm 0.4

## Yao2016(preparing)
Yao C L 2016 experiments as an undergraduate student
Membrane specifications
Type |  | Flat sheet
Manufature |  | CHQISTEX | SMTC | SMTC
Main content |  | ePTFE | PVDF | PTFE
Membrane area | cm2 | 31.25 |  | 31.25
Length | cm | 12.5 |  | 12.5
Width | cm | 2.5 |  | 2.5
Thickness | um | 18.7 | 11 | 23
Porosity
Contact angle |  | 132.25 | 110.63 | 125.25
Effective pore size | um | n.a. | n.a. | n.a.
Module specifications
Length of a chamber | cm2 | 12.5
Width of a chamber | cm2 | 2.5
Hight of a chamber | cm2 | 1.5
Hot feed side at |  | Lower chamber
Flow pattern |  | Co-current
Operating conditions
Feed concentration | wt% (NaCl) | 0 | 0 | 0 | 0 | 0 | 0 | 0 | 0 | 0 | 0 | 0 | 0 | 0 | 0 | 0 | 0 | 0 | 0 | 0 | 0 | 0 | 0 | 0
Peristaltic pump settings
Feed side | rpm | 100 | 100 | 100 | 100 | 100 | 100 | 100 | 100 | 100 | 100 | 100 | 100 | 100 | 100 | 100 | 100 | 100 | 100 | 100 | 100 | 100 | 100 | 100
Permeate side | rpm | 100 | 100 | 100 | 100 | 100 | 100 | 100 | 100 | 100 | 100 | 100 | 100 | 100 | 100 | 100 | 100 | 100 | 100 | 100 | 100 | 100 | 100 | 100
Volumetric flowrates
Feed side | mLPM | 189.89 | 189.89 | 189.89 | 189.89 | 189.89 | 189.89 | 189.89 | 189.89 | 189.89 | 189.89 | 189.89 | 189.89 | 189.89 | 189.89 | 189.89 | 189.89 | 189.89 | 189.89 | 189.89 | 189.89 | 189.89 | 189.89 | 189.89
Permeate side | mLPM | 196.76 | 196.76 | 196.76 | 196.76 | 196.76 | 196.76 | 196.76 | 196.76 | 196.76 | 196.76 | 196.76 | 196.76 | 196.76 | 196.76 | 196.76 | 196.76 | 196.76 | 196.76 | 196.76 | 196.76 | 196.76 | 196.76 | 196.76
Feed side
Inlet flowrate at nozzle | m/s | 0.01057 | 0.01057 | 0.01057 | 0.01057 | 0.01057 | 0.01057 | 0.01057 | 0.01057 | 0.01057 | 0.01057 | 0.0052784 | 0.0079242 | 0.01057 | 0.013216 | 0.015862 | 0.01057 | 0.01057 | 0.01057 | 0.01057 | 0.01057 | 0.010576 | 0.010576 | 0.010576
Inlet temperatures | C | 32.8049 | 37.5459 | 40.4628 | 46.8133 | 52.288 | 46.8133 | 46.7356 | 46.7564 | 46.7597 | 46.7958 | 46.766 | 46.7478 | 46.8133 | 46.7801 | 46.7859 | 46.8313 | 46.8356 | 46.8133 | 46.7732 | 46.773 | 46.8133 | 46.8384 | 46.8435
Permeate side
Inlet flowrate at nozzle | m/s | 0.010025 | 0.010025 | 0.010025 | 0.010025 | 0.010025 | 0.010025 | 0.010025 | 0.010025 | 0.010025 | 0.010025 | 0.010025 | 0.010025 | 0.010025 | 0.010025 | 0.010025 | 0.0049996 | 0.0075121 | 0.010025 | 0.012537 | 0.01505 | 0.010879 | 0.010879 | 0.010879
Inlet temperatures | C | 20.0206 | 20.014 | 20.0406 | 19.9652 | 20.5316 | 19.9652 | 25.0205 | 29.9967 | 34.981 | 39.9956 | 19.9515 | 19.9847 | 19.9652 | 19.9843 | 20.0336 | 19.9961 | 19.9853 | 19.9652 | 19.9789 | 19.9401 | 19.9652 | 19.9628 | 19.9431
Performances
Feed-side outlet temperature | C | 32.2092 | 36.6419 | 39.2062 | 45.115 | 50.4886 | 45.115 | 45.1527 | 45.3329 | 45.653 | 45.8629 | 46.4147 | 45.2531 | 45.115 | 45.5541 | 45.6678 | 45.4105 | 45.3666 | 45.115 | 45.1849 | 45.1483 | 45.115 | 45.2438 | 44.9287
Permeate-side outlet temperature | C | 21.1468 | 21.0666 | 21.2023 | 21.4289 | 21.9933 | 21.4289 | 26.0717 | 30.7615 | 35.5023 | 40.4235 | 21.4949 | 21.5179 | 21.4289 | 21.5954 | 21.8052 | 21.7334 | 21.8545 | 21.4289 | 21.4791 | 21.3105 | 21.4289 | 21.4783 | 21.3069
Permeation flux | kg/m2-h | 3.8849 | 5.6679 | 7.0076 | 10.7289 | 14.1062 | 10.7289 | 9.2522 | 7.6447 | 5.6194 | 3.5767 | 10.5764 | 10.2844 | 10.7289 | 10.9609 | 11.1671 | 9.8862 | 10.167 | 10.7289 | 11.5592 | 11.893 | 10.7289 | 3.5033 | 4.8133
Notes | [6 empty] | duplicate | [6 empty] | duplicate |  |  |  |  | duplicate |  |  | duplicate
Rearranged experimental data
Feed-side
Inlet bulk-flow velocity at chamber | m/s | 0.0084396 | 0.0084396 | 0.0084396 | 0.0084396 | 0.0084396 | 0.0084396 | 0.0084396 | 0.0084396 | 0.0084396 | 0.0084396 | 0.0084396 | 0.0084396 | 0.0084396 | 0.0084396 | 0.0084396 | 0.0084396 | 0.0084396 | 0.0084396 | 0.0084396 | 0.0084396 | 0.0084396 | 0.0084396 | 0.0084396
Inlet temp. | K | 305.9549 | 310.6959 | 313.6128 | 319.9633 | 325.438 | 319.9633 | 319.8856 | 319.9064 | 319.9097 | 319.9458 | 319.916 | 319.8978 | 319.9633 | 319.9301 | 319.9359 | 319.9813 | 319.9856 | 319.9633 | 319.9232 | 319.923 | 319.9633 | 319.9884 | 319.9935
Outlet temp. | K | 305.3592 | 309.7919 | 312.3562 | 318.265 | 323.6386 | 318.265 | 318.3027 | 318.4829 | 318.803 | 319.0129 | 319.5647 | 318.4031 | 318.265 | 318.7041 | 318.8178 | 318.5605 | 318.5166 | 318.265 | 318.3349 | 318.2983 | 318.265 | 318.3938 | 318.0787
Permeate-side
Inlet bulk-flow velocity at chamber | m/s | 0.0087449 | 0.0087449 | 0.0087449 | 0.0087449 | 0.0087449 | 0.0087449 | 0.0087449 | 0.0087449 | 0.0087449 | 0.0087449 | 0.0087449 | 0.0087449 | 0.0087449 | 0.0087449 | 0.0087449 | 0.0087449 | 0.0087449 | 0.0087449 | 0.0087449 | 0.0087449 | 0.0087449 | 0.0087449 | 0.0087449
Inlet temp. | K | 293.1706 | 293.164 | 293.1906 | 293.1152 | 293.6816 | 293.1152 | 298.1705 | 303.1467 | 308.131 | 313.1456 | 293.1015 | 293.1347 | 293.1152 | 293.1343 | 293.1836 | 293.1461 | 293.1353 | 293.1152 | 293.1289 | 293.0901 | 293.1152 | 293.1128 | 293.0931
Outlet temp. | K | 294.2968 | 294.2166 | 294.3523 | 294.5789 | 295.1433 | 294.5789 | 299.2217 | 303.9115 | 308.6523 | 313.5735 | 294.6449 | 294.6679 | 294.5789 | 294.7454 | 294.9552 | 294.8834 | 295.0045 | 294.5789 | 294.6291 | 294.4605 | 294.5789 | 294.6283 | 294.4569
Permeation flux | kg/m2-s | 0.0010791 | 0.0015744 | 0.0019465 | 0.0029802 | 0.0039184 | 0.0029802 | 0.0025701 | 0.0021235 | 0.0015609 | 0.00099354 | 0.0029379 | 0.0028568 | 0.0029802 | 0.0030447 | 0.003102 | 0.0027462 | 0.0028242 | 0.0029802 | 0.0032109 | 0.0033036 | 0.0029802 | 0.00097313 | 0.001337
CFD simulation
File | 16GGQ-1- | 1 | 2 | 3 | 4
Feed-side outlet avg. temp. | K | 304.49 | 308.7 | 311.29 | 317.02
Perm-side outlet avg. temp. | K | 294.59 | 295.12 | 295.47 | 296.02
Permeation flux | kg/m2-s | 0.0009689 | 0.001387 | 0.001705 | 0.002325
File | 16GGQ-2- | 1 | 2 | 3 | 4 | 5
Feed-side outlet (facet avg. temp.) | K | 305.07 | 309.42 | 312.06 | 317.78 | 322.74
Perm-side outlet (facet avg. temp.) | K | 294.04 | 294.45 | 294.75 | 295.34 | 296.47
Facet Avg. UDMI(1) | kg/m3-s | 2.1501 | 3.1509 | 3.8756 | 5.775 | 7.6959
Permeation flux | kg/m2-s | 0.0010751 | 0.0015755 | 0.0019378 | 0.0028875 | 0.003848
dT0/T0 = (T0_exp - T0_sim)/T0_exp |  | 0.00094695 | 0.0012004 | 0.00094838 | 0.0015239 | 0.0027766
dT1/T1 = (T1_exp - T1_sim)/T1_exp |  | 0.00087268 | -0.00079314 | -0.0013513 | -0.0025838 | -0.0044953
dJM/JM |  | 0.0037739 | -0.00065537 | 0.0044822 | 0.031125 | 0.017975
RSMD |  | 0.0039875 | 0.001581 | 0.0047766 | 0.031269 | 0.018736

## ExpData
热侧进料温度变化 | [10 empty] | 转置实验数据表 // transpose(datablock)
膜类型 | 料液侧入口温度（℃） | 料液侧出口温度（℃） | 渗透侧入口温度（℃） | 渗透侧出口温度（℃） | 平均温度差（℃） | 料液侧流速（m/s) | 渗透侧流速（m/s) | 平均膜渗透通量（kg·m-2·h-1） | 通量误差 | 通量STD | 膜类型 | ePTFE | ePTFE | ePTFE | ePTFE | ePTFE | ePTFE | ePTFE | ePTFE | ePTFE | ePTFE | ePTFE | ePTFE | ePTFE | ePTFE | ePTFE | ePTFE | ePTFE | ePTFE | ePTFE | ePTFE | ePTFE | PTFE | PVDF
ePTFE | 32.8049 | 32.2092 | 20.0206 | 21.1468 | 11.9026 | 0.01057 | 0.010025 | 3.8849 | 0.00075693 | 0.10532 | 料液侧入口温度（℃） | 32.8049 | 37.5459 | 40.4628 | 46.8133 | 52.288 | 46.8133 | 46.7356 | 46.7564 | 46.7597 | 46.7958 | 46.766 | 46.7478 | 46.8133 | 46.7801 | 46.7859 | 46.8313 | 46.8356 | 46.8133 | 46.7732 | 46.773 | 46.8133 | 46.8384 | 46.8435
ePTFE | 37.5459 | 36.6419 | 20.014 | 21.0666 | 16.7877 | 0.01057 | 0.010025 | 5.6679 | 0.010027 | 0.20681 | 料液侧出口温度（℃） | 32.2092 | 36.6419 | 39.2062 | 45.115 | 50.4886 | 45.115 | 45.1527 | 45.3329 | 45.653 | 45.8629 | 46.4147 | 45.2531 | 45.115 | 45.5541 | 45.6678 | 45.4105 | 45.3666 | 45.115 | 45.1849 | 45.1483 | 45.115 | 45.2438 | 44.9287
ePTFE | 40.4628 | 39.2062 | 20.0406 | 21.2023 | 19.1873 | 0.01057 | 0.010025 | 7.0076 | 0.0011443 | 0.64083 | 渗透侧入口温度（℃） | 20.0206 | 20.014 | 20.0406 | 19.9652 | 20.5316 | 19.9652 | 25.0205 | 29.9967 | 34.981 | 39.9956 | 19.9515 | 19.9847 | 19.9652 | 19.9843 | 20.0336 | 19.9961 | 19.9853 | 19.9652 | 19.9789 | 19.9401 | 19.9652 | 19.9628 | 19.9431
ePTFE | 46.8133 | 45.115 | 19.9652 | 21.4289 | 25.2341 | 0.01057 | 0.010025 | 10.7289 | 0.002867 | 0.074192 | 渗透侧出口温度（℃） | 21.1468 | 21.0666 | 21.2023 | 21.4289 | 21.9933 | 21.4289 | 26.0717 | 30.7615 | 35.5023 | 40.4235 | 21.4949 | 21.5179 | 21.4289 | 21.5954 | 21.8052 | 21.7334 | 21.8545 | 21.4289 | 21.4791 | 21.3105 | 21.4289 | 21.4783 | 21.3069
ePTFE | 52.288 | 50.4886 | 20.5316 | 21.9933 | 30.096 | 0.01057 | 0.010025 | 14.1062 | 0.0065177 | 0.34643 | 平均温度差（℃） | 11.9026 | 16.7877 | 19.1873 | 25.2341 | 30.096 | 25.2341 | 20.3696 | 15.64 | 10.9442 | 6.094 | 25.8594 | 25.2185 | 25.2341 | 25.3508 | 25.2798 | 25.2231 | 25.1443 | 25.2341 | 25.2185 | 25.3056 | 25.2341 | 25.2886 | 25.2255
[11 empty] | 料液侧流速（m/s) | 0.01057 | 0.01057 | 0.01057 | 0.01057 | 0.01057 | 0.01057 | 0.01057 | 0.01057 | 0.01057 | 0.01057 | 0.0052784 | 0.0079242 | 0.01057 | 0.013216 | 0.015862 | 0.01057 | 0.01057 | 0.01057 | 0.01057 | 0.01057 | 0.010576 | 0.010576 | 0.010576
冷侧进料温度变化 | [10 empty] | 渗透侧流速（m/s) | 0.010025 | 0.010025 | 0.010025 | 0.010025 | 0.010025 | 0.010025 | 0.010025 | 0.010025 | 0.010025 | 0.010025 | 0.010025 | 0.010025 | 0.010025 | 0.010025 | 0.010025 | 0.0049996 | 0.0075121 | 0.010025 | 0.012537 | 0.01505 | 0.010879 | 0.010879 | 0.010879
ePTFE | 46.8133 | 45.115 | 19.9652 | 21.4289 | 25.2341 | 0.01057 | 0.010025 | 10.7289 |  |  | 平均膜渗透通量（kg·m-2·h-1） | 3.8849 | 5.6679 | 7.0076 | 10.7289 | 14.1062 | 10.7289 | 9.2522 | 7.6447 | 5.6194 | 3.5767 | 10.5764 | 10.2844 | 10.7289 | 10.9609 | 11.1671 | 9.8862 | 10.167 | 10.7289 | 11.5592 | 11.893 | 10.7289 | 3.5033 | 4.8133
ePTFE | 46.7356 | 45.1527 | 25.0205 | 26.0717 | 20.3696 | 0.01057 | 0.010025 | 9.2522 |  |  | 通量误差 | 0.00075693 | 0.010027 | 0.0011443 | 0.002867 | 0.0065177
ePTFE | 46.7564 | 45.3329 | 29.9967 | 30.7615 | 15.64 | 0.01057 | 0.010025 | 7.6447 |  |  | 通量STD | 0.10532 | 0.20681 | 0.64083 | 0.074192 | 0.34643
ePTFE | 46.7597 | 45.653 | 34.981 | 35.5023 | 10.9442 | 0.01057 | 0.010025 | 5.6194
ePTFE | 46.7958 | 45.8629 | 39.9956 | 40.4235 | 6.094 | 0.01057 | 0.010025 | 3.5767 |  |  | 重组实验数据表 | // select (datablock in red) and ctrl+c |  |  |  |  | // ctrl+v at the left-top corner cell |  |  |  |  | // ctrl+v at the left-top corner cell |  |  |  |  | // ctrl+v at the left-top corner cell |  |  |  |  | // ctrl+v at the left-top corner cell and delete the void entries
[11 empty] | 料液侧流速（m/s) | 0.01057 | 0.01057 | 0.01057 | 0.01057 | 0.01057 | 0.01057 | 0.01057 | 0.01057 | 0.01057 | 0.01057 | 0.0052784 | 0.0079242 | 0.01057 | 0.013216 | 0.015862 | 0.01057 | 0.01057 | 0.01057 | 0.01057 | 0.01057 | 0.010576 | 0.010576 | 0.010576
热侧流率变化 | [10 empty] | 料液侧入口温度（℃） | 32.8049 | 37.5459 | 40.4628 | 46.8133 | 52.288 | 46.8133 | 46.7356 | 46.7564 | 46.7597 | 46.7958 | 46.766 | 46.7478 | 46.8133 | 46.7801 | 46.7859 | 46.8313 | 46.8356 | 46.8133 | 46.7732 | 46.773 | 46.8133 | 46.8384 | 46.8435
ePTFE | 46.766 | 46.4147 | 19.9515 | 21.4949 | 25.8594 | 0.0052784 | 0.010025 | 10.5764
ePTFE | 46.7478 | 45.2531 | 19.9847 | 21.5179 | 25.2185 | 0.0079242 | 0.010025 | 10.2844 |  |  | 渗透侧流速（m/s) | 0.010025 | 0.010025 | 0.010025 | 0.010025 | 0.010025 | 0.010025 | 0.010025 | 0.010025 | 0.010025 | 0.010025 | 0.010025 | 0.010025 | 0.010025 | 0.010025 | 0.010025 | 0.0049996 | 0.0075121 | 0.010025 | 0.012537 | 0.01505 | 0.010879 | 0.010879 | 0.010879
ePTFE | 46.8133 | 45.115 | 19.9652 | 21.4289 | 25.2341 | 0.01057 | 0.010025 | 10.7289 |  |  | 渗透侧入口温度（℃） | 20.0206 | 20.014 | 20.0406 | 19.9652 | 20.5316 | 19.9652 | 25.0205 | 29.9967 | 34.981 | 39.9956 | 19.9515 | 19.9847 | 19.9652 | 19.9843 | 20.0336 | 19.9961 | 19.9853 | 19.9652 | 19.9789 | 19.9401 | 19.9652 | 19.9628 | 19.9431
ePTFE | 46.7801 | 45.5541 | 19.9843 | 21.5954 | 25.3508 | 0.013216 | 0.010025 | 10.9609
ePTFE | 46.7859 | 45.6678 | 20.0336 | 21.8052 | 25.2798 | 0.015862 | 0.010025 | 11.1671 |  |  | 料液侧出口温度（℃） | 32.2092 | 36.6419 | 39.2062 | 45.115 | 50.4886 | 45.115 | 45.1527 | 45.3329 | 45.653 | 45.8629 | 46.4147 | 45.2531 | 45.115 | 45.5541 | 45.6678 | 45.4105 | 45.3666 | 45.115 | 45.1849 | 45.1483 | 45.115 | 45.2438 | 44.9287
[11 empty] | 渗透侧出口温度（℃） | 21.1468 | 21.0666 | 21.2023 | 21.4289 | 21.9933 | 21.4289 | 26.0717 | 30.7615 | 35.5023 | 40.4235 | 21.4949 | 21.5179 | 21.4289 | 21.5954 | 21.8052 | 21.7334 | 21.8545 | 21.4289 | 21.4791 | 21.3105 | 21.4289 | 21.4783 | 21.3069
冷侧流率变化 | [10 empty] | 平均膜渗透通量（kg·m-2·h-1） | 3.8849 | 5.6679 | 7.0076 | 10.7289 | 14.1062 | 10.7289 | 9.2522 | 7.6447 | 5.6194 | 3.5767 | 10.5764 | 10.2844 | 10.7289 | 10.9609 | 11.1671 | 9.8862 | 10.167 | 10.7289 | 11.5592 | 11.893 | 10.7289 | 3.5033 | 4.8133
ePTFE | 46.8313 | 45.4105 | 19.9961 | 21.7334 | 25.2231 | 0.01057 | 0.0049996 | 9.8862 |  |  | Note of duplicate | [5 empty] | duplicate | [6 empty] | duplicate |  |  |  |  | duplicate |  |  | duplicate
ePTFE | 46.8356 | 45.3666 | 19.9853 | 21.8545 | 25.1443 | 0.01057 | 0.0075121 | 10.167 |  |  | Original data seq. # | 1 | 2 | 3 | 4 | 5 | 6 | 7 | 8 | 9 | 10 | 11 | 12 | 13 | 14 | 15 | 16 | 17 | 18 | 19 | 20 | 21 | 22 | 23
ePTFE | 46.8133 | 45.115 | 19.9652 | 21.4289 | 25.2341 | 0.01057 | 0.010025 | 10.7289 |  |  |  | 0 | 0 | 0 | 0 | 0 | 1 | 0 | 0 | 0 | 0 | 0 | 0 | 1 | 0 | 0 | 0 | 0 | 1 | 0 | 0 | 1 | 0 | 0
ePTFE | 46.7732 | 45.1849 | 19.9789 | 21.4791 | 25.2185 | 0.01057 | 0.012537 | 11.5592 |  |  | 重复数据检查
ePTFE | 46.773 | 45.1483 | 19.9401 | 21.3105 | 25.3056 | 0.01057 | 0.01505 | 11.893 |  |  | Data seq. # | 22 | 10 | 1 | 23 | 9 | 2 | 3 | 8 | 7 | 16 | 17 | 12 | 11 | 4 | 6 | 13 | 18 | 21 | 14 | 15 | 19 | 20 | 5
[11 empty] | Ascend-sort values | 3.5033 | 3.5767 | 3.8849 | 4.8133 | 5.6194 | 5.6679 | 7.0076 | 7.6447 | 9.2522 | 9.8862 | 10.167 | 10.2844 | 10.5764 | 10.7289 | 10.7289 | 10.7289 | 10.7289 | 10.7289 | 10.9609 | 11.1671 | 11.5592 | 11.893 | 14.1062
膜材料变化 | [10 empty] | Sorted data seq. # | 1 | 2 | 3 | 4 | 5 | 6 | 7 | 8 | 9 | 10 | 11 | 12 | 13 | 14 | 15 | 16 | 17 | 18 | 19 | 20 | 21 | 22 | 23
ePTFE | 46.8133 | 45.115 | 19.9652 | 21.4289 | 25.2341 | 0.010576 | 0.010879 | 10.7289 |  |  | Repeatability check | 0 | 0 | 0 | 0 | 0 | 0 | 0 | 0 | 0 | 0 | 0 | 0 | 0 | 0 | 1 | 1 | 1 | 1 | 0 | 0 | 0 | 0 | 0
PTFE | 46.8384 | 45.2438 | 19.9628 | 21.4783 | 25.2886 | 0.010576 | 0.010879 | 3.5033
PVDF | 46.8435 | 44.9287 | 19.9431 | 21.3069 | 25.2255 | 0.010576 | 0.010879 | 4.8133

## SimRecords
case file | 16GGQ-2-5
Adj. Param.
MDC | 9.5e-07 | 1.2e-06 | 2.4e-06 | 4.8e-06
Results
T0out | 322.74 | 322.64 | 322.21 | 322.28
T1out | 296.47 | 296.6 | 297.17 | 297.38
Facet Avg. UDMI(1) | 7.6959 | 9.1371 | 15.559 | 29.7199
JM | 0.003848 | 0.0045686 | 0.0077795 | 0.01486
9.5688e-07