## Wang&Chung2008CES
Wang K Y, Chung T S, Gryta M. Chem. Eng. Sci., 2008, 63: 2587-2594
Membrane specifications
Type |  | Hollow fiber
Main content |  | PVDF
Active layer |  | Outside the fiber
Membrane area | cm2 | 150
Length | cm | 20
Number of fibers
OD of fibers | um | 820
ID of fibers | um | 600
Thickness of active layer | nm | 10
Porosity
PVDF/NMP/EG | % | 73.8
PVDF/NMP | % | 68.5
Contact angle |  | 112
Effective pore size | um | 0.15-0.18
Module specifications
Housing ID | in ca. | 0.375
Packing density | % | 48
Hot feed side at |  | Shell side
Flow pattern |  | Co-current
Operating conditions
Feed concentration | wt% (NaCl) | 3.5
Feed side
Inlet flowrate | m/s | 1.6
Inlet temperatures | C | 79.3 | 70.2 | 59.8 | 49.5 | 40
Permeate side
Inlet flowrate | m/s | 0.8
Inlet temperatures | C | 17.5 | 17.5 | 17.5 | 17.5 | 17.5
Performances
Permeation flux | kg/m2-h | 41.5 | 30.8 | 19.9 | 11.5 | 6.2
Feed-side outlet temperature | C | 39 | 67.2 | 57.4 | 48 | 39
Permeate-side outlet temperature | C | 37 | 31 | 26.1 | 20.2 | 14.5
Note on C6: Guoqiang GUAN: Other options are inside the fibers and symmetry
Note on C14: Guoqiang GUAN: Based on the specific gravity of PVDF of 1.77
Note on C16: Guoqiang GUAN: 112 \pm 3 \degree
Note on C32: Guoqiang GUAN: 41.5 \pm 1.2
Note on D32: Guoqiang GUAN: 30.8 \pm 1.0
Note on E32: Guoqiang GUAN: 19.9 \pm 1.0
Note on F32: Guoqiang GUAN: 11.5 \pm 0.7
Note on G32: Guoqiang GUAN: 6.2 \pm 0.4

## Yao2016(preparing)
Yao C L 2016 experiments as an undergraduate student
Membrane specifications
Type |  | Flat sheet
Manufature |  | CHQISTEX |  |  |  |  | SMTC | SMTC
Main content |  | ePTFE |  |  |  |  | PVDF | PTFE
Membrane area | cm2 | 31.25 | [5 empty] | 31.25
Length | cm | 12.5 | [5 empty] | 12.5
Width | cm | 2.5 | [5 empty] | 2.5
Thickness | um | 18.7 |  |  |  |  | 11 | 23
Porosity
Contact angle |  | 132.25 |  |  |  |  | 110.63 | 125.25
Effective pore size | um | n.a. |  |  |  |  | n.a. | n.a.
Module specifications
Length of a chamber | cm2 | 12.5
Width of a chamber | cm2 | 2.5
Hight of a chamber | cm2 | 1.5
Hot feed side at |  | Lower chamber
Flow pattern |  | Co-current
Operating conditions
Feed concentration | wt% (NaCl) | 0
Feed side
Peristaltic pump | rpm | 100 | << | << | << | <<
| mLPM | 189.89 | << | << | << | <<
Inlet flowrate at nozzle | m/s | 0.01057 | << | << | << | <<
Inlet temperatures | C | 32.8049 | 37.5459 | 40.4628 | 46.8133 | 52.288
Permeate side
Peristaltic pump | rpm | 100 | << | << | << | <<
| mLPM | 196.76 | << | << | << | <<
Inlet flowrate at nozzle | m/s | 0.010025 | << | << | << | <<
Inlet temperatures | C | 20.0206 | 20.014 | 20.0406 | 19.9652 | 20.5316
Performances
Feed-side outlet temperature | C | 32.2092 | 36.6419 | 39.2062 | 45.115 | 50.4886
Permeate-side outlet temperature | C | 21.1468 | 21.0666 | 21.2023 | 21.4289 | 21.9933
Permeation flux | kg/m2-h | 3.8849 | 5.6679 | 7.0076 | 10.7289 | 14.1062
STD(Permeation flux) |  | 0.10532 | 0.20681 | 0.64083 | 0.074192 | 0.34643
Notes
Rearranged experimental data
Feed-side
Inlet bulk-flow velocity at chamber | m/s | 0.0084396 | 0.0084396 | 0.0084396 | 0.0084396 | 0.0084396
Inlet temp. | K | 305.9549 | 310.6959 | 313.6128 | 319.9633 | 325.438
Outlet temp. | K | 305.3592 | 309.7919 | 312.3562 | 318.265 | 323.6386
Permeate-side
Inlet bulk-flow velocity at chamber | m/s | 0.0087449 | 0.0087449 | 0.0087449 | 0.0087449 | 0.0087449
| K | 293.1706 | 293.164 | 293.1906 | 293.1152 | 293.6816
| K | 294.2968 | 294.2166 | 294.3523 | 294.5789 | 295.1433
Permeation flux | kg/m2-s | 0.0010791 | 0.0015744 | 0.0019465 | 0.0029802 | 0.0039184
CFD simulation
Sequential number | 16GGQ-1- | 1 | 2 | 3
Feed-side outlet avg. temp. | K | 304.49 | 308.7 | 311.29
Perm-side outlet avg. temp. | K | 294.59 | 295.12 | 295.47
Permeation flux | kg/m2-s | 0.0009689 | 0.001387 | 0.001705

## Sheet1
膜类型 | 料液侧入口温度（℃） | 料液侧出口温度（℃） | 渗透侧入口温度（℃） | 渗透侧出口温度（℃） | 平均温度差（℃） | 料液侧流速（m/s) | 渗透侧流速（m/s) | 平均膜渗透通量（kg·m-2·h-1） | 通量误差 | 通量STD | 膜类型 | ePTFE | ePTFE | ePTFE | ePTFE | ePTFE
ePTFE | 32.8049 | 32.2092 | 20.0206 | 21.1468 | 11.9026 | 0.01057 | 0.010025 | 3.8849 | 0.00075693 | 0.10532 | 料液侧入口温度（℃） | 32.8049 | 37.5459 | 40.4628 | 46.8133 | 52.288
ePTFE | 37.5459 | 36.6419 | 20.014 | 21.0666 | 16.7877 | 0.01057 | 0.010025 | 5.6679 | 0.010027 | 0.20681 | 料液侧出口温度（℃） | 32.2092 | 36.6419 | 39.2062 | 45.115 | 50.4886
ePTFE | 40.4628 | 39.2062 | 20.0406 | 21.2023 | 19.1873 | 0.01057 | 0.010025 | 7.0076 | 0.0011443 | 0.64083 | 渗透侧入口温度（℃） | 20.0206 | 20.014 | 20.0406 | 19.9652 | 20.5316
ePTFE | 46.8133 | 45.115 | 19.9652 | 21.4289 | 25.2341 | 0.01057 | 0.010025 | 10.7289 | 0.002867 | 0.074192 | 渗透侧出口温度（℃） | 21.1468 | 21.0666 | 21.2023 | 21.4289 | 21.9933
ePTFE | 52.288 | 50.4886 | 20.5316 | 21.9933 | 30.096 | 0.01057 | 0.010025 | 14.1062 | 0.0065177 | 0.34643 | 平均温度差（℃） | 11.9026 | 16.7877 | 19.1873 | 25.2341 | 30.096
[11 empty] | 料液侧流速（m/s) | 0.01057 | 0.01057 | 0.01057 | 0.01057 | 0.01057
[11 empty] | 渗透侧流速（m/s) | 0.010025 | 0.010025 | 0.010025 | 0.010025 | 0.010025
[11 empty] | 平均膜渗透通量（kg·m-2·h-1） | 3.8849 | 5.6679 | 7.0076 | 10.7289 | 14.1062
[11 empty] | 通量误差 | 0.00075693 | 0.010027 | 0.0011443 | 0.002867 | 0.0065177
[11 empty] | 通量STD | 0.10532 | 0.20681 | 0.64083 | 0.074192 | 0.34643
[11 empty] | 膜类型 | ePTFE | ePTFE | ePTFE | ePTFE | ePTFE
[11 empty] | 料液侧流速（m/s) | 0.01057 | 0.01057 | 0.01057 | 0.01057 | 0.01057
[11 empty] | 料液侧入口温度（℃） | 32.8049 | 37.5459 | 40.4628 | 46.8133 | 52.288
[11 empty] | 渗透侧流速（m/s) | 0.010025 | 0.010025 | 0.010025 | 0.010025 | 0.010025
[11 empty] | 渗透侧入口温度（℃） | 20.0206 | 20.014 | 20.0406 | 19.9652 | 20.5316
[11 empty] | 平均膜渗透通量（kg·m-2·h-1） | 3.8849 | 5.6679 | 7.0076 | 10.7289 | 14.1062
[11 empty] | 料液侧出口温度（℃） | 32.2092 | 36.6419 | 39.2062 | 45.115 | 50.4886
[11 empty] | 渗透侧出口温度（℃） | 21.1468 | 21.0666 | 21.2023 | 21.4289 | 21.9933
[11 empty] | 通量误差 | 0.00075693 | 0.010027 | 0.0011443 | 0.002867 | 0.0065177
[11 empty] | 通量STD | 0.10532 | 0.20681 | 0.64083 | 0.074192 | 0.34643